## Explainer
LCA Tool Explained
GWP = Global Warming Potential / Opwarming (broeikasgas) (NL)
Goal | ECI = Environmental Cost Indicator / Milieukosten Indicator (NL)
This document can be used as a simplified tool for an LCA calcultion. The goal is to get an ECI and EPB score for a construction, thereby assisting the engineer in a sustainable design process. Also the GWP is caluclated, but limited to construction of half-products stage A1-A3. | EPB = Environmental Performance of Buildings / MilieuPrestatie Gebouwen (MPG) (NL)
Method
In order to get an overview how sustainable a construction method is, first an inventory needs to be made up of the building materials necessary. Therefore, the volume of steel or concrete needs to be found in a construction. There are mulitple tools to do this. When this is known the engineer needs to find the relevant Environmental Product Declarations (EPD's), which reflect the GWP values and can include the ECI (or Dutch MKI) value. The data of this material needs to be inputted into the LCA Material data tab.
The next steps consists of combining the obtained data, for this purpose it is best to create a separate sheet. Here you set each element found in the construction. An example of an element is ´Floor 1st floor´. For this element you can also enter the category, which in this case is ´Floors/roof´. You should also specifcy the material, for which you can use the dropdown list, so that the name correspons exactly to the name in the LCA Material data list. You enter the unit (m3 or kg) and select the amount. Often it can come in handy to store the volumes in a separate tab and select the output of the volume or weight calculation from here. If there is reinforcement present (in concrete), you should specify the amount or estimate this based on the element type.
The table now calculates the total amount of CO2 for the stages A1-A3 for the GWP and also calculates the ECI value of the specific element. It automatically sums the outputs in the total row at the bottom.
Visualisation of output
If the GWP and ECI are known, and the Reference Service Life (RSL) and Gross Floor Area (GFA) are inputted at the top an estimation of how the building performs regarding sustainability can be made, especially in comparison with different alternatives. The performance is measured in ECI value divided by RSL and GFA, to make an equal comparison between different building sizes. An addtional visualisation is to see the effect of the different categories in the construction, which is visualised at the bottom

## LCA Material data
Materiaal | Dichtheid | Equivalente CO2 uitstoot | MKI | Referentie
Material | Density [kg/m3] | GWP (A1-A3) [kg CO2e/kg] | ECI [€/kg] | Reference
Concrete / casted in situ; C30/37 OR slow hardening (NL) | 2400 | 0.037 | 0.0037 | Schuurman M., Robbemont A; "Verduurzaming tunnelgietbouw", Cement 8 (2023) | 8.88
Concrete / casted in situ; C40/50 OR average hardening (NL) | 2400 | 0.062 | 0.0059 | Schuurman M., Robbemont A; "Verduurzaming tunnelgietbouw", Cement 8 (2023) | 14.16
Concrete / casted in situ; C55/67+ OR fast hardening (NL) | 2400 | 0.111 | 0.008 | Schuurman M., Robbemont A; "Verduurzaming tunnelgietbouw", Cement 8 (2023) | 19.2
Concrete / prefab; C55/67+ / fast hardening (NL) | 2400 | 0.111 | 0.008 | (Schuurman M.)
Reinforcement steel (VWN, 83% recycled steel) | 7850 | 1.37 | 0.13 | EPD Vereniging Wapeningsstaal Nederland (2021)
Reinforcement steel (new steel) | 7850 | 2.85 | 0.116 | Punrell, 2015
Timber / softwood (without CO2 storage) | 450 | 0.263 | 0.01315 | IStructE, "How to calculate embodied carbon" - table 2.3
Timber / softwoord (without CO2 storage) | 450 | -1.377 | -0.06885 | IStructE, "How to calculate embodied carbon" - table 2.3
Timber / glulam (without CO2 storage) | 450 | 0.512 | 0.0256 | IStructE, "How to calculate embodied carbon" - table 2.3
Timber / glulam (with CO2 storage) | 450 | -1.128 | -0.0564 | IStructE, "How to calculate embodied carbon" - table 2.3
Timber / CLT (without CO2 storage) | 450 | 0.437 | 0.0219 | IStructE, "How to calculate embodied carbon" - table 2.3
Sand-lime brick (converted from 100mm thickness) | 1750 | 0.085971 | 0.0087429 | https://www.calduran.nl/downloads/epd-elementen
Masonry (converted from 100mm thickness) | 1795 | 0.011027 | 0.016045 | KNB-keramiek
Glass (converted from 4mm thickness) | 2500 | 0.003856 | 0.201 | GWP: Guardian Glass EU EPD Unprocessed Flat Glass; MKI: https://milieudatabase.nl/nl/viewer/milieuverklaring/nmd_91476/
Timber / CLT (with CO2 storage) | 450 | -1.203 | -0.06015 | IStructE, "How to calculate embodied carbon" - table 2.3
Construction steel /heavy (NL) | 7850 | 1.13 | 0.0353 | Bouwen met Staal

## Building params (hidden)
ID | Category
0 | Piling
1 | Substructure
2 | Structural frame
3 | Floors/roof
4 | Structural walls
99 | Other

## Calculation
Project: |  |  |  |  | Total | /m2 (GFA)
|  |  |  | GWP (A1-A3) | #N/A | #N/A | kg
Reference Service Life (RSL): |  | years ¦ 50 years = offices/utility, 75 years = residential/mixed use |  | ECI | #N/A | #N/A | €
Gross Floor Area (GFA): |  | m2 ¦ m2 roof do not count for GFA |  | EPB |  | #N/A | €/yr
Category | Element | Material | Volume [m3] or mass [kg] | Quantity [m3 or kg] | Reinforcement [kg/m3] | GWP (A1-A3) [kg CO2e] | ECI [€]
|  |  | m3 |  |  | #N/A | #N/A | This is a so-called Excel Table; using the TAB key you can insert new lines in the table
|  |  | m3 |  |  | #N/A | #N/A | The TOTALS row is calculated automatically
|  |  | m3 |  |  | #N/A | #N/A
|  |  | m3 |  |  | #N/A | #N/A
|  |  | m3 |  |  | #N/A | #N/A
|  |  | m3 |  |  | #N/A | #N/A
|  |  | m3 |  |  | #N/A | #N/A
|  |  | m3 |  |  | #N/A | #N/A
|  |  | m3 |  |  | #N/A | #N/A
|  |  | m3 |  |  | #N/A | #N/A
|  |  | m3 |  |  | #N/A | #N/A
|  |  | m3 |  |  | #N/A | #N/A
|  |  | m3 |  |  | #N/A | #N/A
|  |  | m3 |  |  | #N/A | #N/A | Targets | GWP
|  |  | m3 |  |  | #N/A | #N/A |  | EPB
|  |  | m3 |  |  | #N/A | #N/A
|  |  | m3 |  |  | #N/A | #N/A |  | GWP | /m2 | ECI | EPB
|  |  | m3 |  |  | #N/A | #N/A | Piling | 0 | #DIV/0! | 0 | #DIV/0!
|  |  | m3 |  |  | #N/A | #N/A | Substructure | 0 | #DIV/0! | 0 | #DIV/0!
|  |  | m3 |  |  | #N/A | #N/A | Structural frame | 0 | #DIV/0! | 0 | #DIV/0!
|  |  | m3 |  |  | #N/A | #N/A | Floors/roof | 0 | #DIV/0! | 0 | #DIV/0!
|  |  | m3 |  |  | #N/A | #N/A | Structural walls | 0 | #DIV/0! | 0 | #DIV/0!
Total | [5 empty] | #N/A | #N/A | Other | 0 | #DIV/0! | 0 | #DIV/0!
GWP = Global Warming Potential / Opwarming (broeikasgas) (NL)
ECI = Environmental Cost Indicator / Milieukosten Indicator (NL)
EPB = Environmental Performance of Buildings / MilieuPrestatie Gebouwen (MPG) (NL)
Visualisation