## Explainer
LCA Tool Explained
GWP = Global Warming Potential / Opwarming (broeikasgas) (NL)
Goal | ECI = Environmental Cost Indicator / Milieukosten Indicator (NL)
This document can be used as a simplified tool for an LCA calcultion. The goal is to get an ECI and EPB score for a construction, thereby assisting the engineer in a sustainable design process. Also the GWP is caluclated, but limited to construction of half-products stage A1-A3. | EPB = Environmental Performance of Buildings / MilieuPrestatie Gebouwen (MPG) (NL)
Method
In order to get an overview how sustainable a construction method is, first an inventory needs to be made up of the building materials necessary. Therefore, the volume of steel or concrete needs to be found in a construction. There are mulitple tools to do this. When this is known the engineer needs to find the relevant Environmental Product Declarations (EPD's), which reflect the GWP values and can include the ECI (or Dutch MKI) value. The data of this material needs to be inputted into the LCA Material data tab.
The next steps consists of combining the obtained data, for this purpose it is best to create a separate sheet. Here you set each element found in the construction. An example of an element is ´Floor 1st floor´. For this element you can also enter the category, which in this case is ´Floors/roof´. You should also specifcy the material, for which you can use the dropdown list, so that the name correspons exactly to the name in the LCA Material data list. You enter the unit (m3 or kg) and select the amount. Often it can come in handy to store the volumes in a separate tab and select the output of the volume or weight calculation from here. If there is reinforcement present (in concrete), you should specify the amount or estimate this based on the element type.
The table now calculates the total amount of CO2 for the stages A1-A3 for the GWP and also calculates the ECI value of the specific element. It automatically sums the outputs in the total row at the bottom.
Visualisation of output
If the GWP and ECI are known, and the Reference Service Life (RSL) and Gross Floor Area (GFA) are inputted at the top an estimation of how the building performs regarding sustainability can be made, especially in comparison with different alternatives. The performance is measured in ECI value divided by RSL and GFA, to make an equal comparison between different building sizes. An addtional visualisation is to see the effect of the different categories in the construction, which is visualised at the bottom

## Comparison
Concrete
|  | Total | /m2 (GFA)
| GWP (A1-A3) | 663290.5867 | 144.9499 | kg
| ECI | 63293.0337 | 13.8315 | €
| EPB |  | 0.27663 | €/yr
Steel
|  | Total | /m2 (GFA)
| GWP (A1-A3) | 5364692.1629 | 1172.3541 | kg
| ECI | 201862.1818 | 44.1132 | €
| EPB |  | 0.88226 | €/yr
Timber
|  | Total | /m2 (GFA)
| GWP (A1-A3) | 326136.7218 | 71.2711 | kg
| ECI | 34875.4779 | 7.6214 | €
| EPB |  | 0.15243 | €/yr

## LCA Material data
Materiaal | Dichtheid | Equivalente CO2 uitstoot | MKI | Referentie
Material | Density [kg/m3] | GWP (A1-A3) [kg CO2e/kg] | ECI [€/kg] | Reference
Concrete / casted in situ; C30/37 OR slow hardening (NL) | 2400 | 0.037 | 0.0037 | Schuurman M., Robbemont A; "Verduurzaming tunnelgietbouw", Cement 8 (2023) | 8.88
Concrete / casted in situ; C40/50 OR average hardening (NL) | 2400 | 0.062 | 0.0059 | Schuurman M., Robbemont A; "Verduurzaming tunnelgietbouw", Cement 8 (2023) | 14.16
Concrete / casted in situ; C55/67+ OR fast hardening (NL) | 2400 | 0.111 | 0.008 | Schuurman M., Robbemont A; "Verduurzaming tunnelgietbouw", Cement 8 (2023) | 19.2
Concrete / prefab; C55/67+ / fast hardening (NL) | 2400 | 0.111 | 0.008 | (Schuurman M.)
Reinforcement steel (VWN, 83% recycled steel) | 7850 | 1.37 | 0.13 | EPD Vereniging Wapeningsstaal Nederland (2021)
Reinforcement steel (new steel) | 7850 | 2.85 | 0.116 | Punrell, 2015
Timber / softwood (without CO2 storage) | 450 | 0.263 | 0.01315 | IStructE, "How to calculate embodied carbon" - table 2.3
Timber / softwoord (without CO2 storage) | 450 | -1.377 | -0.06885 | IStructE, "How to calculate embodied carbon" - table 2.3
Timber / glulam (without CO2 storage) | 450 | 0.512 | 0.0256 | IStructE, "How to calculate embodied carbon" - table 2.3
Timber / glulam (with CO2 storage) | 450 | -1.128 | -0.0564 | IStructE, "How to calculate embodied carbon" - table 2.3
Timber / CLT (without CO2 storage) | 450 | 0.437 | 0.0219 | IStructE, "How to calculate embodied carbon" - table 2.3
Sand-lime brick (converted from 100mm thickness) | 1750 | 0.085971 | 0.0087429 | https://www.calduran.nl/downloads/epd-elementen
Masonry (converted from 100mm thickness) | 1795 | 0.011027 | 0.016045 | KNB-keramiek
Glass (converted from 4mm thickness) | 2500 | 0.003856 | 0.201 | GWP: Guardian Glass EU EPD Unprocessed Flat Glass; MKI: https://milieudatabase.nl/nl/viewer/milieuverklaring/nmd_91476/
Timber / CLT (with CO2 storage) | 450 | -1.203 | -0.06015 | IStructE, "How to calculate embodied carbon" - table 2.3
Construction steel /heavy (NL) | 7850 | 1.13 | 0.0353 | Bouwen met Staal

## Building params (hidden)
ID | Category
0 | Piling
1 | Substructure
2 | Structural frame
3 | Floors/roof
4 | Structural walls
99 | Other

## Concrete
Exctrated data from Revit
Material | Element | Amount | Area [m2] | Thickness or Length [m] | Volume [m3]
Concrete | Foundation piles | 298 | 0.075439 | 10 | 224.8067
Concrete | Foundation strips | 3 | 0.64 | 74 | 142.08
Concrete | Foundation strips | 1 | 0.64 | 72 | 46.08
Concrete | Foundation strips | 1 | 0.64 | 35 | 22.4
Concrete | Foundation strips | 2 | 0.64 | 10 | 12.8
Concrete | Pours | 12 | 4 | 0.9 | 43.2
Concrete | Ground Floor | 1 | 2520 | 0.25 | 630
Concrete | Ground Floor | 1 | 740 | 0.25 | 185
Concrete | Inner Columns | 12 | 0.25 | 11 | 33
Concrete | Outer Columns | 14 | 0.09 | 11 | 13.86
Concrete | Office Columns | 9 | 0.04 | 9 | 3.24
Concrete | First Floor | 1 | 544 | 0.25 | 136
Concrete | Second Floor | 1 | 708 | 0.25 | 177
Concrete | First Floor Beam | 1 | 0.1 | 576 | 57.6
Concrete | Second, Third Floor Beam | 2 | 0.1 | 720 | 144
Concrete | Roof beam, thick | 4 | 0.12 | 35 | 16.8
Concrete | Roof beam, end | 2 | 0.06 | 35 | 4.2
Concrete | Roof beam, length | 4 | 0.04 | 35 | 5.6
Sand-lime brick | Walls | 3 | 32.1 | 2.75 | 264.825
Concrete | Roof panels, 1 | 5 | 129.6 | 0.07 | 45.36
Concrete | Roof panels, 2 | 5 | 100.8 | 0.07 | 35.28
Concrete | Roof panels, 3 | 5 | 158.4 | 0.07 | 55.44

## LCA Calculation Concrete
Project: | Octatube Concrete |  |  |  | Total | /m2 (GFA)
|  |  |  | GWP (A1-A3) | 663290.5867 | 144.9499 | kg
Reference Service Life (RSL): | 50 | years ¦ 50 years = offices/utility, 75 years = residential/mixed use |  | ECI | 63293.0337 | 13.8315 | €
Gross Floor Area (GFA): | 4576 | m2 ¦ m2 roof do not count for GFA |  | EPB |  | 0.27663 | €/yr
Category | Element | Material | Volume [m3] or mass [kg] | Quantity [m3 or kg] | Reinforcement [kg/m3] | GWP (A1-A3) [kg CO2e] | ECI [€]
Piling | Foundation piles | Concrete / casted in situ; C40/50 OR average hardening (NL) | m3 | 224.8067 | 100 | 64249.7634 | 6105.7508 | This is a so-called Excel Table; using the TAB key you can insert new lines in the table
Substructure | Foundation strips | Concrete / casted in situ; C40/50 OR average hardening (NL) | m3 | 142.08 | 150 | 50338.944 | 4782.4128 | The TOTALS row is calculated automatically
Substructure | Foundation strips | Concrete / casted in situ; C40/50 OR average hardening (NL) | m3 | 46.08 | 150 | 16326.144 | 1551.0528
Substructure | Foundation strips | Concrete / casted in situ; C40/50 OR average hardening (NL) | m3 | 22.4 | 150 | 7936.32 | 753.984
Substructure | Foundation strips | Concrete / casted in situ; C40/50 OR average hardening (NL) | m3 | 12.8 | 150 | 4535.04 | 430.848
Substructure | Pours | Concrete / casted in situ; C40/50 OR average hardening (NL) | m3 | 43.2 | 125 | 13826.16 | 1313.712
Floors/roof | Ground Floor | Concrete / casted in situ; C40/50 OR average hardening (NL) | m3 | 630 | 120 | 197316 | 18748.8
Floors/roof | Ground Floor | Concrete / casted in situ; C40/50 OR average hardening (NL) | m3 | 185 | 120 | 57942 | 5505.6
Structural frame | Inner Columns | Concrete / casted in situ; C40/50 OR average hardening (NL) | m3 | 33 | 200 | 13952.4 | 1325.28
Structural frame | Outer Columns | Concrete / casted in situ; C40/50 OR average hardening (NL) | m3 | 13.86 | 200 | 5860.008 | 556.6176
Structural frame | Office Columns | Concrete / casted in situ; C40/50 OR average hardening (NL) | m3 | 3.24 | 200 | 1369.872 | 130.1184
Floors/roof | First Floor | Concrete / casted in situ; C40/50 OR average hardening (NL) | m3 | 136 | 80 | 35142.4 | 3340.16
Floors/roof | Second Floor | Concrete / casted in situ; C40/50 OR average hardening (NL) | m3 | 177 | 80 | 45736.8 | 4347.12
Structural frame | First Floor Beam | Concrete / casted in situ; C40/50 OR average hardening (NL) | m3 | 57.6 | 175 | 22380.48 | 2126.016 | Targets | GWP
Structural frame | Second, Third Floor Beam | Concrete / casted in situ; C40/50 OR average hardening (NL) | m3 | 144 | 175 | 55951.2 | 5315.04 |  | EPB
Structural frame | Roof beam, thick | Concrete / casted in situ; C40/50 OR average hardening (NL) | m3 | 16.8 | 175 | 6527.64 | 620.088
Structural frame | Roof beam, end | Concrete / casted in situ; C40/50 OR average hardening (NL) | m3 | 4.2 | 175 | 1631.91 | 155.022 |  | GWP | /m2 | ECI | EPB
Structural frame | Roof beam, length | Concrete / casted in situ; C40/50 OR average hardening (NL) | m3 | 5.6 | 175 | 2175.88 | 206.696 | Piling | 64249.7634 | 14.0406 | 6105.7508 | 0.026686
Structural walls | Walls | Sand-lime brick (converted from 100mm thickness) | m3 | 264.825 |  | 39842.9213 | 4051.8225 | Substructure | 92962.608 | 20.3153 | 8832.0096 | 0.038601
Floors/roof | Roof panels, 1 | Concrete / casted in situ; C40/50 OR average hardening (NL) | m3 | 45.36 |  | 6749.568 | 642.2976 | Structural frame | 109849.39 | 24.0055 | 10434.878 | 0.045607
Floors/roof | Roof panels, 2 | Concrete / casted in situ; C40/50 OR average hardening (NL) | m3 | 35.28 |  | 5249.664 | 499.5648 | Floors/roof | 356385.904 | 77.8815 | 33868.5728 | 0.14803
Floors/roof | Roof panels, 3 | Concrete / casted in situ; C40/50 OR average hardening (NL) | m3 | 55.44 |  | 8249.472 | 785.0304 | Structural walls | 39842.9213 | 8.7069 | 4051.8225 | 0.017709
Total | [5 empty] | 663290.5867 | 63293.0337 | Other | 0 | 0 | 0 | 0
GWP = Global Warming Potential / Opwarming (broeikasgas) (NL)
ECI = Environmental Cost Indicator / Milieukosten Indicator (NL)
EPB = Environmental Performance of Buildings / MilieuPrestatie Gebouwen (MPG) (NL)
Visualisation

## Steel
Exctrated data from Revit
Material | Element | Amount | Area [m2] | Thickness or Length [m] | Volume [m3]
Concrete | Foundation piles | 298 | 0.075439 | 10 | 224.8067
Concrete | Foundation strips | 3 | 0.64 | 74 | 142.08
Concrete | Foundation strips | 1 | 0.64 | 72 | 46.08
Concrete | Foundation strips | 1 | 0.64 | 35 | 22.4
Concrete | Foundation strips | 2 | 0.64 | 10 | 12.8
Concrete | Pours | 12 | 4 | 0.9 | 43.2
Concrete | Ground Floor | 1 | 2520 | 0.25 | 630
Concrete | Ground Floor | 1 | 740 | 0.25 | 185
Steel | Inner Columns | 12 | 0.01978 | 12 | 2.8483
Steel | Outer Columns | 16 | 0.0113 | 12 | 2.1696
Steel | Office Columns | 81 | 0.0124 | 2.95 | 2.963
Concrete | First Floor | 1 | 544 | 0.25 | 136
Concrete | Second Floor | 1 | 708 | 0.25 | 177
Steel | Office beam, width | 73 | 0.0159 | 10 | 11.607
Steel | Office beam, length | 416 | 0.0124 | 74 | 381.7216
Steel | Roof beam, width | 2 | 0.0113 | 45 | 1.017
Steel | Roof beam, length | 15 | 0.0198 | 72 | 21.384
Zandkalksteen | Walls | 3 | 32.1 | 2.75 | 264.825
Concrete | Roof panels, 1 | 4 | 148.5 | 0.07 | 41.58
Concrete | Roof panels, 2 | 4 | 99 | 0.07 | 27.72
Concrete | Roof panels, 3 | 4 | 184.5 | 0.07 | 51.66

## LCA Calculation Steel
Project: | Octatube Steel |  |  |  | Total | /m2 (GFA)
|  |  |  | GWP (A1-A3) | 5364692.1629 | 1172.3541 | kg
Reference Service Life (RSL): | 50 | years ¦ 50 years = offices/utility, 75 years = residential/mixed use |  | ECI | 201862.1818 | 44.1132 | €
Gross Floor Area (GFA): | 4576 | m2 ¦ m2 roof do not count for GFA |  | EPB |  | 0.88226 | €/yr
Category | Element | Material | Volume [m3] or mass [kg] | Quantity [m3 or kg] | Reinforcement [kg/m3] | GWP (A1-A3) [kg CO2e] | ECI [€]
Piling | Foundation piles | Concrete / casted in situ; C40/50 OR average hardening (NL) | m3 | 224.8067 | 100 | 64249.7634 | 6105.7508 | This is a so-called Excel Table; using the TAB key you can insert new lines in the table
Substructure | Foundation strips | Concrete / casted in situ; C40/50 OR average hardening (NL) | m3 | 142.08 | 150 | 50338.944 | 4782.4128 | The TOTALS row is calculated automatically
Substructure | Foundation strips | Concrete / casted in situ; C40/50 OR average hardening (NL) | m3 | 46.08 | 150 | 16326.144 | 1551.0528
Substructure | Foundation strips | Concrete / casted in situ; C40/50 OR average hardening (NL) | m3 | 22.4 | 150 | 7936.32 | 753.984
Substructure | Foundation strips | Concrete / casted in situ; C40/50 OR average hardening (NL) | m3 | 12.8 | 150 | 4535.04 | 430.848
Substructure | Pours | Concrete / casted in situ; C40/50 OR average hardening (NL) | m3 | 43.2 | 125 | 13826.16 | 1313.712
Floors/roof | Ground Floor | Concrete / casted in situ; C40/50 OR average hardening (NL) | m3 | 630 | 120 | 197316 | 18748.8
Floors/roof | Ground Floor | Concrete / casted in situ; C40/50 OR average hardening (NL) | m3 | 185 | 120 | 57942 | 5505.6
Structural frame | Inner Columns | Construction steel /heavy (NL) | m3 | 2.8483 |  | 25266.0226 | 789.2837
Structural frame | Outer Columns | Construction steel /heavy (NL) | m3 | 2.1696 |  | 19245.4368 | 601.207
Structural frame | Office Columns | Construction steel /heavy (NL) | m3 | 2.963 |  | 26283.1141 | 821.0566
Floors/roof | First Floor | Concrete / casted in situ; C40/50 OR average hardening (NL) | m3 | 136 | 80 | 35142.4 | 3340.16
Floors/roof | Second Floor | Concrete / casted in situ; C40/50 OR average hardening (NL) | m3 | 177 | 80 | 45736.8 | 4347.12 | Targets | GWP
Structural frame | Office beam, width | Construction steel /heavy (NL) | m3 | 11.607 |  | 102959.8935 | 3216.3577 |  | EPB
Structural frame | Office beam, length | Construction steel /heavy (NL) | m3 | 381.7216 |  | 3386061.4528 | 105776.964
Structural frame | Roof beam, width | Construction steel /heavy (NL) | m3 | 1.017 |  | 9021.2985 | 281.8158 |  | GWP | /m2 | ECI | EPB
Structural frame | Roof beam, length | Construction steel /heavy (NL) | m3 | 21.384 |  | 189686.772 | 5925.6133 | Piling | 64249.7634 | 14.0406 | 6105.7508 | 0.026686
Structural walls | Walls | Sand-lime brick (converted from 100mm thickness) | m3 | 264.825 |  | 39842.9213 | 4051.8225 | Substructure | 92962.608 | 20.3153 | 8832.0096 | 0.038601
Floors/roof | Roof panels, 1 | Construction steel /heavy (NL) | m3 | 41.58 |  | 368835.39 | 11522.0259 | Structural frame | 3758523.9902 | 821.3558 | 117412.2981 | 0.51317
Floors/roof | Roof panels, 2 | Construction steel /heavy (NL) | m3 | 27.72 |  | 245890.26 | 7681.3506 | Floors/roof | 1409112.88 | 307.9355 | 65460.3008 | 0.2861
Floors/roof | Roof panels, 3 | Construction steel /heavy (NL) | m3 | 51.66 |  | 458250.03 | 14315.2443 | Structural walls | 39842.9213 | 8.7069 | 4051.8225 | 0.017709
Total | [5 empty] | 5364692.1629 | 201862.1818 | Other | 0 | 0 | 0 | 0
GWP = Global Warming Potential / Opwarming (broeikasgas) (NL)
ECI = Environmental Cost Indicator / Milieukosten Indicator (NL)
EPB = Environmental Performance of Buildings / MilieuPrestatie Gebouwen (MPG) (NL)
Visualisation

## Timber
Exctrated data from Revit
Material | Element | Amount | Area [m2] | Thickness or Length [m] | Volume [m3]
Concrete | Foundation piles | 298 | 0.075439 | 10 | 224.8067
Concrete | Foundation strips | 3 | 0.64 | 74 | 142.08
Concrete | Foundation strips | 1 | 0.64 | 72 | 46.08
Concrete | Foundation strips | 1 | 0.64 | 35 | 22.4
Concrete | Foundation strips | 2 | 0.64 | 10 | 12.8
Concrete | Pours | 12 | 4 | 0.9 | 43.2
Concrete | Ground Floor | 1 | 2520 | 0.25 | 630
Concrete | Ground Floor | 1 | 740 | 0.25 | 185
Timber | Inner Columns | 9 | 0.25 | 10.5 | 23.625
Timber | Outer Columns | 19 | 0.09 | 10.5 | 17.955
Timber | First Floor | 1 | 544 | 0.12 | 65.28
Timber | Second Floor | 1 | 708 | 0.12 | 84.96
Timber | Office beam, length | 1 | 0.048 | 242.5 | 11.64
Timber | Roof beam, width thin | 2 | 0.04 | 35 | 2.8
Timber | Roof beam, width thick | 3 | 0.12 | 35 | 12.6
Timber | Roof beam, length | 4 | 0.04 | 72 | 11.52
Timber | Walls, 1 | 3 | 0.354 | 32.1 | 34.0902
Timber | Walls, 2 | 3 | 0.354 | 32.1 | 34.0902
Timber | Roof panels, 1 | 5 | 129.6 | 0.12 | 77.76
Timber | Roof panels, 2 | 5 | 100.8 | 0.12 | 60.48
Timber | Roof panels, 3 | 5 | 158.4 | 0.12 | 95.04

## LCA Calculation Timber
Project: | Octatube Timber |  |  |  | Total | /m2 (GFA)
|  |  |  | GWP (A1-A3) | 326136.7218 | 71.2711 | kg
Reference Service Life (RSL): | 50 | years ¦ 50 years = offices/utility, 75 years = residential/mixed use |  | ECI | 34875.4779 | 7.6214 | €
Gross Floor Area (GFA): | 4576 | m2 ¦ m2 roof do not count for GFA |  | EPB |  | 0.15243 | €/yr
Category | Element | Material | Volume [m3] or mass [kg] | Quantity [m3 or kg] | Reinforcement [kg/m3] | GWP (A1-A3) [kg CO2e] | ECI [€]
Piling | Foundation piles | Concrete / casted in situ; C40/50 OR average hardening (NL) | m3 | 224.8067 | 100 | 64249.7634 | 6105.7508 | This is a so-called Excel Table; using the TAB key you can insert new lines in the table
Substructure | Foundation strips | Concrete / casted in situ; C40/50 OR average hardening (NL) | m3 | 142.08 | 150 | 50338.944 | 4782.4128 | The TOTALS row is calculated automatically
Substructure | Foundation strips | Concrete / casted in situ; C40/50 OR average hardening (NL) | m3 | 46.08 | 150 | 16326.144 | 1551.0528
Substructure | Foundation strips | Concrete / casted in situ; C40/50 OR average hardening (NL) | m3 | 22.4 | 150 | 7936.32 | 753.984
Substructure | Foundation strips | Concrete / casted in situ; C40/50 OR average hardening (NL) | m3 | 12.8 | 150 | 4535.04 | 430.848
Substructure | Pours | Concrete / casted in situ; C40/50 OR average hardening (NL) | m3 | 43.2 | 125 | 13826.16 | 1313.712
Floors/roof | Ground Floor | Concrete / casted in situ; C40/50 OR average hardening (NL) | m3 | 630 | 120 | 197316 | 18748.8
Floors/roof | Ground Floor | Concrete / casted in situ; C40/50 OR average hardening (NL) | m3 | 185 | 120 | 57942 | 5505.6
Structural frame | Inner Columns | Timber / glulam (with CO2 storage) | m3 | 23.625 |  | -11992.05 | -599.6025
Structural frame | Outer Columns | Timber / glulam (with CO2 storage) | m3 | 17.955 |  | -9113.958 | -455.6979
Floors/roof | First Floor | Timber / CLT (with CO2 storage) | m3 | 65.28 |  | -35339.328 | -1766.9664
Floors/roof | Second Floor | Timber / CLT (with CO2 storage) | m3 | 84.96 |  | -45993.096 | -2299.6548
Structural frame | Office beam, length | Timber / glulam (with CO2 storage) | m3 | 11.64 |  | -5908.464 | -295.4232 | Targets | GWP
Floors/roof | Roof beam, width thin | Timber / glulam (with CO2 storage) | m3 | 2.8 |  | -1421.28 | -71.064 |  | EPB
Floors/roof | Roof beam, width thick | Timber / glulam (with CO2 storage) | m3 | 12.6 |  | -6395.76 | -319.788
Structural frame | Roof beam, length | Timber / glulam (with CO2 storage) | m3 | 11.52 |  | -5847.552 | -292.3776 |  | GWP | /m2 | ECI | EPB
Structural walls | Walls, 1 | Timber / softwood (without CO2 storage) | m3 | 34.0902 |  | 4034.5752 | 201.7288 | Piling | 64249.7634 | 14.0406 | 6105.7508 | 0.026686
Structural walls | Walls, 2 | Timber / softwood (without CO2 storage) | m3 | 34.0902 |  | 4034.5752 | 201.7288 | Substructure | 92962.608 | 20.3153 | 8832.0096 | 0.038601
Floors/roof | Roof panels, 1 | Timber / softwood (without CO2 storage) | m3 | 77.76 |  | 9202.896 | 460.1448 | Structural frame | -32862.024 | -7.1814 | -1643.1012 | -0.0071814
Floors/roof | Roof panels, 2 | Timber / softwood (without CO2 storage) | m3 | 60.48 |  | 7157.808 | 357.8904 | Floors/roof | 193717.224 | 42.3333 | 21177.3612 | 0.092558
Floors/roof | Roof panels, 3 | Timber / softwood (without CO2 storage) | m3 | 95.04 |  | 11247.984 | 562.3992 | Structural walls | 8069.1503 | 1.7634 | 403.4575 | 0.0017634
Total | [5 empty] | 326136.7218 | 34875.4779 | Other | 0 | 0 | 0 | 0
GWP = Global Warming Potential / Opwarming (broeikasgas) (NL)
ECI = Environmental Cost Indicator / Milieukosten Indicator (NL)
EPB = Environmental Performance of Buildings / MilieuPrestatie Gebouwen (MPG) (NL)
Visualisation